## SPREADSHEET
CONCRETE COLUMN CALCULATION REPORT
TRANSVERSE REINFORCEMENT
PROJECT: |  |  | Rockwell IPI |  |  | ENGR.: | Kevin M. Melendres
[6 empty] | DATE: | 2023-03-04 19:56
COLUMN DESCRIPTION
| Designation: |  | C-1
| Floor Levels: |  | L1-L5
| Type of Detailing: |  | Special - Tied
SECTION GEOMETRY
| Shape: |  | Rectangular
| Width, c1 = |  | 1500 |  | mm
| Depth, c2 = |  | 3000 |  | mm
| Concrete Cover, cc = |  | 40 |  | mm
GOVERNING LOADS
| Axial force, Pu = |  | 50000 |  | kN
| Shear along X, Vux = |  |  | , Nu= | kN
| Shear along Y, Vuy = |  |  | , Nu= | kN
MATERIAL PROPERTIES
Concrete
|  | Concrete compressive strength, fc' = |  |  |  |  | 68 |  | MPa
| Reinforcement | [5 empty] | OUTER | INNER |  | 33 | 228 |  | 33 | 228
|  | Longitudinal reinforcement yield strength, fyl = |  |  |  |  | 414 |  | MPa | 40 | 276 |  | 40 | 276
|  | Joint transverse reinforcement yield strength, fyj = |  |  |  |  | 414 | 414 | MPa | 60 | 414 |  | 60 | 414
|  | Confinement zone transverse reinforcement yield strength, fyc = |  |  |  |  | 414 | 414 | MPa | 75 | 517 |  | 80 | 552
|  | Ties zone transverse reinforcement yield strength, fyt = |  |  |  |  | 414 | 414 | MPa | 80 | 552
REINFORCEMENT DETAILS | [6 empty] | ALONG X | ALONG Y
Longitudinal Reinforcement
|  | Number of longitudinal bars, nLB = |  |  |  |  | 35
|  | Longitudinal reinforcement bar diameter, dLB = |  |  |  |  | 32 |  | mm
Joint Reinforcement
|  | Number of outer transverse reinforcement legs, njo = |  |  |  |  | 2 | 2
|  | Number of inner transverse reinforcement legs, nji = |  |  |  |  | 20 | 9
|  | Outer transverse reinforcement bar diameter, djo = |  |  |  |  | 16 |  | mm
|  | Inner transverse reinforcement bar diameter, dji = |  |  |  |  | 16 |  | mm
|  | Longitudinal spacing of transverse reinf., sj = |  |  |  |  | 100 |  | mm
Confinement Zone Reinforcement
|  | Number of outer transverse reinforcement legs, nco = |  |  |  |  | 2 | 2
|  | Number of inner transverse reinforcement legs, nci = |  |  |  |  | 20 | 9
|  | Outer transverse reinforcement bar diameter, dco = |  |  |  |  | 16 |  | mm
|  | Inner transverse reinforcement bar diameter, dci = |  |  |  |  | 16 |  | mm
|  | Longitudinal spacing of transverse reinf., sc = |  |  |  |  | 100 |  | mm
Ties Zone Reinforcement
|  | Number of outer transverse reinforcement legs, nto = |  |  |  |  | 2 | 2
|  | Number of inner transverse reinforcement legs, nti = |  |  |  |  | 20 | 9
|  | Outer transverse reinforcement bar diameter, dto = |  |  |  |  | 12 |  | mm
|  | Inner transverse reinforcement bar diameter, dti = |  |  |  |  | 12 |  | mm
|  | Longitudinal spacing of transverse reinf., st = |  |  |  |  | 150 |  | mm
RESULT SUMMARY | [6 empty] | ALONG X | ALONG Y
Demand-Capacity Ratios
|  | Joint transverse reinforcement: |  |  |  |  | 0.97585 | 0.94911
|  | Confinement zone transverse reinforcement: |  |  |  |  | 0.97585 | 0.94911
|  | Ties zone transverse reinforcement: |  |  |  |  | 0.22335 | 0.22335
Other Requirement Checks
|  | Minimum column dimension: |  |  |  |  | OK
|  | Cross section ratio: |  |  |  |  | OK
|  | Minimum number of longitudinal bars: |  |  |  |  | NOT OK
|  | Minimum area of longitudinal reinforcement: |  |  |  |  | NOT OK
|  | Maximum area of longitudinal reinforcement: |  |  |  |  | OK |  |  | Along X | Along Y | Limit
|  | Minimum longitudinal bar spacing: |  |  |  |  | OK |  |  | 104 | 103.6 | 48
|  | Maximum longitudinal bar spacing: |  |  |  |  | OK |  |  | 136 | 135.6 | 350
|  | Minimum tie diameter: |  |  |  |  | OK
|  | Joint transverse reinforcement spacing: |  |  |  |  | OK
|  | Confinement zone transverse reinforcement spacing: |  |  |  |  | OK
|  | Ties zone transverse reinforcement spacing: |  |  |  |  | OK
CALCULATIONS | [6 empty] | ALONG X | ALONG Y
Joint Transverse Reinforcement
|  | Provided transverse reinforcement, [ Ashj/sjbc ]prov = |  |  |  |  | 0.015149 | 0.015575
|  | Concrete strength factor, kf = |  |  |  |  | 1
|  | Confinement effectiveness factor, kn = |  |  |  |  | 1.0333
|  | Maximum spacing of laterally-supported longitudinal bars, hx = |  |  |  |  | 136 |  | mm
|  | Maximum factored compressive force, Pu = |  |  |  |  | 50000 |  | kN
|  | Required transverse reinforcement, [ Ashj/sjbc ]req = |  |  |  |  | 0.014783
|  | Required spacing of transverse reinforcement, sjreq = |  |  |  |  | 150 |  | mm
Confinement Zone Transverse Reinforcement
|  | Provided transverse reinforcement, [ Ashc/scbc ]prov = |  |  |  |  | 0.015149 | 0.015575
|  | Concrete strength factor, kf = |  |  |  |  | 1
|  | Confinement effectiveness factor, kn = |  |  |  |  | 1.0333
|  | Maximum spacing of laterally-supported longitudinal bars, hx = |  |  |  |  | 136 |  | mm
|  | Maximum factored compressive force, Pu = |  |  |  |  | 50000 |  | kN
|  | Required transverse reinforcement, [ Ashc/scbc ]req = |  |  |  |  | 0.014783
|  | Required spacing of transverse reinforcement, screq = |  |  |  |  | 150 |  | mm
Ties Zone Transverse Reinforcement
|  | Provided transverse reinforcement, [ Asht/stbw ]prov = |  |  |  |  | 0.0055292 | 0.0055292
|  | Required transverse reinforcement, [ Asht/stbw ]req = |  |  |  |  | 0.0012349
|  | Required spacing of transverse reinforcement, streq = |  |  |  |  | 150
"V" _"nr" " = " "A" _"cv" ("α" _"c" √(〖"f′" 〗_"c" ) " +" 〖" ρ" 〗_"t " "f" _"yt" )
"V" _"n,limit" " = 0.83 " "A" _"cv" " " √(〖"f′" 〗_"c" )
"V" _"n" " = Min" {"V" _"nr " ", " "V" _"n,limit" }
"V" _"nr" " = " "A" _"cv" ("α" _"c" √(〖"f′" 〗_"c" ) " +" 〖" ρ" 〗_"t " "f" _"yt" )
"V" _"n,limit" " = 0.83 " "A" _"cv" " " √(〖"f′" 〗_"c" )
"V" _"n" " = Min" {"V" _"nr " ", " "V" _"n,limit" }